## Sheet1
Instruction | Opcode (Binary) | Funct (Binary) | Control Signals
|  |  | ALUSrc | ALUControl | MemtoReg | s_DMemWr [MemWrite from text] | s_RegWr [RegWrite from text] | RegDst | Jump | JumpLink | JumpReg | Branch | ALUOp | ExtSelect | Shift Bits | MemRead
add | "------" | "100000" | 0 | "0000" | 0 | 0 | 1 | 1 | 0 | 0 | 0 | 0 | 1 | 0 |  | 0
addi | "001000" | "------" | 1 | "0000" | 0 | 0 | 1 | 0 | 0 | 0 | 0 | 0 | 1 | 1 |  | 0
addiu | "001001" | "------" | 1 | "0001" | 0 | 0 | 1 | 0 | 0 | 0 | 0 | 0 | 1 | 1 |  | 0
addu | "------" | "100001" | 0 | "0001" | 0 | 0 | 1 | 1 | 0 | 0 | 0 | 0 | 1 | 0 |  | 0
and | "------" | "100100' | 0 | "0101" | 0 | 0 | 1 | 1 | 0 | 0 | 0 | 0 | 1 | 0 |  | 0
andi | "001100" | "------" | 1 | "0101" | 0 | 0 | 1 | 0 | 0 | 0 | 0 | 0 | 1 | 1 |  | 0
lui | "001111" | "------" | 1 | "1110" | 0 | 0 | 1 | 0 | 0 | 0 | 0 | 0 | 1 | 1 |  | 0 | does lui need ALUSrc and Extension select?
lw | "100011" | "------" | 1 | - | 1 | 0 | 1 | 0 | 0 | 0 | 0 | 0 | 0 | 0 |  | 1
nor | "------" | "100111" | 0 | "0110" | 0 | 0 | 1 | 1 | 0 | 0 | 0 | 0 | 1 | 0 |  | 0
xor | "------" | "100110" | 0 | "0111" | 0 | 0 | 1 | 1 | 0 | 0 | 0 | 0 | 1 | 0 |  | 0
xori | "001110" | "------" | 1 | "0111" | 0 | 0 | 1 | 0 | 0 | 0 | 0 | 0 | 1 | 0 |  | 0
or | "------" | "100101" | 0 | "1001" | 0 | 0 | 1 | 1 | 0 | 0 | 0 | 0 | 1 | 0 |  | 0
ori | "001101" | "------" | 1 | "1001" | 0 | 0 | 1 | 0 | 0 | 0 | 0 | 0 | 1 | 0 |  | 0
slt | "------" | "101010" | 0 | "1010" | 0 | 0 | 1 | 1 | 0 | 0 | 0 | 0 | 1 | 0 |  | 0
slti | "001010" | "------" | 1 | "1010" | 0 | 0 | 1 | 0 | 0 | 0 | 0 | 0 | 1 | 1 |  | 0
sll | "------" | "000000" | 0 | "0011" | 0 | 0 | 1 | 1 | 0 | 0 | 0 | 0 | 1 | 0 | XXXXX | 0
srl | "------" | "000010" | 0 | "1000" | 0 | 0 | 1 | 1 | 0 | 0 | 0 | 0 | 1 | 0 | XXXXX | 0
sra | "------" | "000011" | 0 | "1100 | 0 | 0 | 1 | 1 | 0 | 0 | 0 | 0 | 1 | 0 | XXXXX | 0
sw | "101011" | "------" | 1 | - | 0 | 1 | 0 | 0 | 0 | 0 | 0 | 0 | 0 | 0 |  | 0
sub | "------" | "100010" | 0 | "0010" | 0 | 0 | 1 | 1 | 0 | 0 | 0 | 0 | 1 | 0 |  | 0
subu | "------" | "100011" | 0 | "0100" | 0 | 0 | 1 | 1 | 0 | 0 | 0 | 0 | 1 | 0 |  | 0
beq | "000100" | "------" | 0 | "1011" | 0 | 0 | 0 | 0 | 0 | 0 | 0 | 1 | 1 | 0 |  | 0
bne | "000101" | "------" | 0 | "1101" | 0 | 0 | 0 | 0 | 0 | 0 | 0 | 0 | 1 | 0 |  | 0
j | "000010" | "------" | 0 | - | 0 | 0 | 0 | - | 1 | 0 | 0 | 0 | 0 | 0 |  | 0
jal | "000011" | "------" | 0 | - | 0 | 0 | 1 | - | 0 | 1 | 1 | 0 | 0 | 0 |  | 0
jr | "------" | "001000" | 0 | - | 0 | 0 | 0 | - | 0 | 0 | 1 | 0 | 0 | 0 |  | 0
Note: these are example control signals from the text and your skeleton code; you will need to add more control signals; you may rename any control signals, except those given in the skeleton code.
Note: other signals you may have must be correctly assigned for the add; if you redefined these signals, you probably will need to change the sample values
0 [addi uses rt as destination register rather than rd]
Left = 1 | sll | "10 |  |  |  |  | 1 [addi writes back to a register]
Right = 0 | srl | "00 |  |  |  | 0 [addi does NOT write to memory]
Art = 1 | sra | "11 |  |  | 0 [addi does NOT read from memory]
Logical = 0 |  |  |  | 0010 [the alu will perform an add of A and B] | [10 empty] | The Shift bits are connected to ALU
1 [use the appropriately extended immediate as source B]
Access Token | glpat-FE6xGZrsA-qrfKiiyTDN
glpat-9sXkFs2xXm6jD4tgqDk2
glpat-78SuX1saHMhisSsrapgS
glpat-gifpxDgW_xbsgKvYy8Ky